## Summary
Customer Project Template
Customer Name:
Project Name:
Prepared By:
Date:
Please complete this workbook with as much information as possible. The data provided will be used by Quinn Process Equipment to preliminarily size and evaluate mixer-settler equipment for your application.
Mixer-Settler Sizing Summary (auto-populated from Data tab)
Fill out the Data tab. If you have multiple entries for a circuit type, enter each unit as a separate line item in Data.
Circuit Counts
Circuit Type | Units Entered
Extraction | 0
Wash | 0
Scrub | 0
Strip | 0
Raffinate | 0
Loaded Organic | 0
Other | 0
Extraction Block |  |  | Scrub Block
Parameter | Value | Units / Notes | Parameter | Value | Units / Notes
Number of Stages |  |  | Number of Stages
Organic Flowrate |  |  | Organic Flowrate
Aqueous Flowrate |  |  | Aqueous Flowrate
Organic Specific Gravity |  |  | Organic Specific Gravity
Aqueous Specific Gravity |  |  | Aqueous Specific Gravity
Recycle Flowrate |  |  | Recycle Flowrate
Desired O:A Ratio |  |  | Desired O:A Ratio
Mixer Retention Time |  | min | Mixer Retention Time |  | min
Settler Area Requirement |  |  | Settler Area Requirement
Maximum Settler Velocity |  |  | Maximum Settler Velocity
Settler Aspect Ratio (L:W) |  |  | Settler Aspect Ratio (L:W)
Stream Nature & Concentration |  |  | Stream Nature & Concentration
Materials of Construction |  |  | Materials of Construction
Operating Temperature |  |  | Operating Temperature
Acid Type |  |  | Acid Type
Acid Strength |  |  | Acid Strength
Site / Installation Requirements |  |  | Site / Installation Requirements
Strip Block |  |  | Wash Block
Parameter | Value | Units / Notes | Parameter | Value | Units / Notes
Number of Stages |  |  | Number of Stages
Organic Flowrate |  |  | Organic Flowrate
Aqueous Flowrate |  |  | Aqueous Flowrate
Organic Specific Gravity |  |  | Organic Specific Gravity
Aqueous Specific Gravity |  |  | Aqueous Specific Gravity
Recycle Flowrate |  |  | Recycle Flowrate
Desired O:A Ratio |  |  | Desired O:A Ratio
Mixer Retention Time |  | min | Mixer Retention Time |  | min
Settler Area Requirement |  |  | Settler Area Requirement
Maximum Settler Velocity |  |  | Maximum Settler Velocity
Settler Aspect Ratio (L:W) |  |  | Settler Aspect Ratio (L:W)
Stream Nature & Concentration |  |  | Stream Nature & Concentration
Materials of Construction |  |  | Materials of Construction
Operating Temperature |  |  | Operating Temperature
Acid Type |  |  | Acid Type
Acid Strength |  |  | Acid Strength
Site / Installation Requirements |  |  | Site / Installation Requirements
Raffinate Block |  |  | Loaded Organic Block
Parameter | Value | Units / Notes | Parameter | Value | Units / Notes
Number of Stages |  |  | Number of Stages
Organic Flowrate |  |  | Organic Flowrate
Aqueous Flowrate |  |  | Aqueous Flowrate
Organic Specific Gravity |  |  | Organic Specific Gravity
Aqueous Specific Gravity |  |  | Aqueous Specific Gravity
Recycle Flowrate |  |  | Recycle Flowrate
Desired O:A Ratio |  |  | Desired O:A Ratio
Mixer Retention Time |  | min | Mixer Retention Time |  | min
Settler Area Requirement |  |  | Settler Area Requirement
Maximum Settler Velocity |  |  | Maximum Settler Velocity
Settler Aspect Ratio (L:W) |  |  | Settler Aspect Ratio (L:W)
Stream Nature & Concentration |  |  | Stream Nature & Concentration
Materials of Construction |  |  | Materials of Construction
Operating Temperature |  |  | Operating Temperature
Acid Type |  |  | Acid Type
Acid Strength |  |  | Acid Strength
Site / Installation Requirements |  |  | Site / Installation Requirements
Other Block
Parameter | Value | Units / Notes
Number of Stages
Organic Flowrate
Aqueous Flowrate
Organic Specific Gravity
Aqueous Specific Gravity
Recycle Flowrate
Desired O:A Ratio
Mixer Retention Time |  | min
Settler Area Requirement
Maximum Settler Velocity
Settler Aspect Ratio (L:W)
Stream Nature & Concentration
Materials of Construction
Operating Temperature
Acid Type
Acid Strength
Site / Installation Requirements

## Data
Unit Type | Number of Stages | Organic Flowrate | Organic Flowrate Units | Organic Specific Gravity | Aqueous Flowrate | Aqueous Flowrate Units | Aqueous Specific Gravity | Recycle Flowrate | Recycle Flowrate Units | Recycle Phase | Desired O:A Ratio | Mixer Retention Time (min) | Settler Area Requirement | Settler Area Units | Maximum Settler Velocity | Maximum Settler Velocity Units | Settler Aspect Ratio (L:W) | Stream Nature & Concentration | Materials of Construction | Electrical Voltage | Motor Enclosure | Site / Installation Requirements | Operating Temperature | Operating Temperature Units | Acid Type | Acid Strength | Acid Strength Units

## Hydromet Inputs
Hydrometallurgy Process Inputs (Customer Required) Fields marked with * are especially important.
Category | Parameter | Units | Customer Input
Flows & Physical | Aqueous Viscosity | cP
Flows & Physical | Organic Viscosity | cP
Chemistry | Primary Metal(s)* | g/L
Chemistry | Key Impurities (Fe, Mn, Al, Ca, Mg, etc.) | g/L
Chemistry | pH* | —
SX System | Extractant Type* | Select
SX System | Extractant Concentration | % v/v
SX System | Diluent Type* | Select
SX System | Modifier Type / Concentration | % v/v
SX System | Phase Continuity Preference | A/O or O/A
Solids / Crud | Total Suspended Solids | wt %
Solids / Crud | Particle Size (if known) | µm
Solids / Crud | Crud / Emulsion Tendency | Low / Med / High
Lab / Settling | Observed Settling Time* | seconds
Lab / Settling | Dispersion Band Thickness* | mm
Lab / Settling | Notes from Lab or Pilot Tests | Text
Scrub Stage | Scrub Solution Type* | Select
Scrub Stage | Scrub pH* | —
Strip Stage | Strip Solution Type* | Select
Strip Stage | Strip Free Acid / Electrolyte Strength | g/L (specify basis)
Strip Stage | Acid / Electrolyte Type (Strip)* | Select